## READ_ME
Aturan | Keterangan
Sumber dilindungi | Kedua workbook asli tidak boleh diedit, dikoreksi, atau dihitung ulang tanpa izin pengguna.
Profil terpilih | VD CALCULATION OLD 2 .xlsx / Analisis OptimumK / Parameter SAS 8
Tujuan | Audit dan pemetaan sumber, bukan workbook input simulasi baru.
Nilai sama | Massa 224.3 kg, WD 0.5, track 1200/1140, wheelbase 1560, CG 300 sudah cocok.
Konfirmasi lebar ban | Pengguna menyetujui 152.4 mm; hanya kalkulator turunan diperbarui.
Nilai belum jelas | Camber sign, caster, actual MR, tyre curve, performance limits.
Formula sumber | Disimpan sebagai teks; hasil formula dibaca dari cache, tidak dihitung ulang.
Status | Data matching does not establish physical measurement or validation.

## PARAMETER_MAP
Variable | Current model cell | Current value | Unit | Source workbook | Source sheet | Source cell | Source value | Read type | Status | Note | Source formula (text)
g | 02_INPUT_VARIABLES!E4 | 9.81 | m/s^2 | VD CALCULATION OLD 2 .xlsx | Analisis OptimumK | C5 | 9.81 | literal | MATCH_NO_NUMERIC_CHANGE_NEEDED | Physical g listed above the selected vehicle table.
m_total | 02_INPUT_VARIABLES!E5 | 224.3 | kg | VD CALCULATION OLD 2 .xlsx | Analisis OptimumK | C22 | 224.3 | literal | MATCH_NO_NUMERIC_CHANGE_NEEDED | Parameter SAS 8; source label Mass (Driver).
WD_f | 02_INPUT_VARIABLES!E6 | 0.5 | % | VD CALCULATION OLD 2 .xlsx | Analisis OptimumK | C23 | 0.5 | literal | MATCH_NO_NUMERIC_CHANGE_NEEDED | Fraction 0.5; not the number 50.
m_uf | 02_INPUT_VARIABLES!E7 | 24.4 | kg | [5 empty] | NOT_IN_SELECTED_PROFILE | Not present in selected vehicle table; existing value is not newly validated.
m_ur | 02_INPUT_VARIABLES!E8 | 30.1 | kg | [5 empty] | NOT_IN_SELECTED_PROFILE | Not present in selected vehicle table; existing value is not newly validated.
T_f | 02_INPUT_VARIABLES!E9 | 1200 | mm | VD CALCULATION OLD 2 .xlsx | Analisis OptimumK | C29 | 1200 | literal | MATCH_NO_NUMERIC_CHANGE_NEEDED | Baseline front track, not proposed 1280 mm.
T_r | 02_INPUT_VARIABLES!E10 | 1140 | mm | VD CALCULATION OLD 2 .xlsx | Analisis OptimumK | D29 | 1140 | literal | MATCH_NO_NUMERIC_CHANGE_NEEDED | Rear track from the same table.
L | 02_INPUT_VARIABLES!E11 | 1560 | mm | VD CALCULATION OLD 2 .xlsx | Analisis OptimumK | C28 | 1560 | literal | MATCH_NO_NUMERIC_CHANGE_NEEDED | Wheelbase.
h | 02_INPUT_VARIABLES!E12 | 300 | mm | VD CALCULATION OLD 2 .xlsx | Analisis OptimumK | C39 | 300 | literal | MATCH_NO_NUMERIC_CHANGE_NEEDED | Primary table 300 mm; side note G39=349.48 is not substituted.
h_uf | 02_INPUT_VARIABLES!E13 | 230 | mm | [5 empty] | NOT_IN_SELECTED_PROFILE | Not present in selected vehicle table; existing value is not newly validated.
h_ur | 02_INPUT_VARIABLES!E14 | 230 | mm | [5 empty] | NOT_IN_SELECTED_PROFILE | Not present in selected vehicle table; existing value is not newly validated.
z_RF | 02_INPUT_VARIABLES!E15 | 10 | mm | VD CALCULATION OLD 2 .xlsx | Analisis OptimumK | C38 | 10 | literal | MATCH_NO_NUMERIC_CHANGE_NEEDED | Primary table 10 mm; side notes G38/H38 not substituted.
z_RR | 02_INPUT_VARIABLES!E16 | 35 | mm | VD CALCULATION OLD 2 .xlsx | Analisis OptimumK | D38 | 35 | literal | MATCH_NO_NUMERIC_CHANGE_NEEDED | Primary table 35 mm.
L_lower_f | 02_INPUT_VARIABLES!E17 | 293.55 | mm | [5 empty] | NOT_IN_SELECTED_PROFILE | Not present in selected vehicle table; existing value is not newly validated.
L_upper_f | 02_INPUT_VARIABLES!E18 | 260.43 | mm | [5 empty] | NOT_IN_SELECTED_PROFILE | Not present in selected vehicle table; existing value is not newly validated.
Ratio_UL_f | 02_INPUT_VARIABLES!E19 | 0.88717 | - | [5 empty] | NOT_IN_SELECTED_PROFILE | Not present in selected vehicle table; existing value is not newly validated.
W_inboard_lf | 02_INPUT_VARIABLES!E20 | 470 | mm | [5 empty] | NOT_IN_SELECTED_PROFILE | Not present in selected vehicle table; existing value is not newly validated.
gamma_0f | 02_INPUT_VARIABLES!E21 | -2 | deg | VD CALCULATION OLD 2 .xlsx | Analisis OptimumK | C33 | 2 | literal | HOLD_DEFINITION_OR_VALUE_CONFLICT | Source +2; current -2. Sign convention unresolved; do not flip.
theta_KPI_f | 02_INPUT_VARIABLES!E22 | 10.4 | deg | VD CALCULATION OLD 2 .xlsx | Analisis OptimumK | C34 | 10.4 | literal | MATCH_NO_NUMERIC_CHANGE_NEEDED | KPI front.
theta_caster | 02_INPUT_VARIABLES!E23 | 5 | deg | VD CALCULATION OLD 2 .xlsx | Analisis OptimumK | C35 |  | blank | MISSING_IN_SELECTED_PROFILE | Blank in selected table; values from other sheets not imported.
d_KPI_f | 02_INPUT_VARIABLES!E24 | 83.8 | mm | [5 empty] | NOT_IN_SELECTED_PROFILE | Not present in selected vehicle table; existing value is not newly validated.
W_offset_f | 02_INPUT_VARIABLES!E25 | 44.5 | mm | [5 empty] | NOT_IN_SELECTED_PROFILE | Not present in selected vehicle table; existing value is not newly validated.
R_scrub_f | 02_INPUT_VARIABLES!E26 | 53.34 | mm | VD CALCULATION OLD 2 .xlsx | Analisis OptimumK | C37 | 53.34 | cached_formula | MATCH_BUT_ASSUMPTION_FORMULA | Computed as 35% of nominal tyre width, not measured steering-axis geometry. | =0.35*C32
L_lower_r | 02_INPUT_VARIABLES!E27 | 230.67 | mm | [5 empty] | NOT_IN_SELECTED_PROFILE | Not present in selected vehicle table; existing value is not newly validated.
L_upper_r | 02_INPUT_VARIABLES!E28 | 202.69 | mm | [5 empty] | NOT_IN_SELECTED_PROFILE | Not present in selected vehicle table; existing value is not newly validated.
Ratio_UL_r | 02_INPUT_VARIABLES!E29 | 0.8787 | - | [5 empty] | NOT_IN_SELECTED_PROFILE | Not present in selected vehicle table; existing value is not newly validated.
W_inboard_lr | 02_INPUT_VARIABLES!E30 | 500 | mm | [5 empty] | NOT_IN_SELECTED_PROFILE | Not present in selected vehicle table; existing value is not newly validated.
gamma_0r | 02_INPUT_VARIABLES!E31 | 0 | deg | VD CALCULATION OLD 2 .xlsx | Analisis OptimumK | D33 | 0 | literal | MATCH_NO_NUMERIC_CHANGE_NEEDED | Rear camber zero.
Toe_r | 02_INPUT_VARIABLES!E32 | 0 | deg | VD CALCULATION OLD 2 .xlsx | Analisis OptimumK | D36 | 0 | literal | MATCH_NO_NUMERIC_CHANGE_NEEDED | Rear toe zero.
W_offset_r | 02_INPUT_VARIABLES!E33 | 25.4 | mm | [5 empty] | NOT_IN_SELECTED_PROFILE | Not present in selected vehicle table; existing value is not newly validated.
L_halfshaft | 02_INPUT_VARIABLES!E34 | 320 | mm | [5 empty] | NOT_IN_SELECTED_PROFILE | Not present in selected vehicle table; existing value is not newly validated.
theta_CV_max | 02_INPUT_VARIABLES!E35 | 15 | deg | [5 empty] | NOT_IN_SELECTED_PROFILE | Not present in selected vehicle table; existing value is not newly validated.
R_corner | 02_INPUT_VARIABLES!E36 | 6 | m | [5 empty] | NOT_IN_SELECTED_PROFILE | Not present in selected vehicle table; existing value is not newly validated.
K_sf | 02_INPUT_VARIABLES!E37 | 35 | N/mm | [5 empty] | NOT_IN_SELECTED_PROFILE | Not present in selected vehicle table; existing value is not newly validated.
IR_f | 02_INPUT_VARIABLES!E38 | 1.108 | - | [5 empty] | NOT_IN_SELECTED_PROFILE | Not present in selected vehicle table; existing value is not newly validated.
K_arbf | 02_INPUT_VARIABLES!E39 | 0 | Nm/deg | [5 empty] | NOT_IN_SELECTED_PROFILE | Not present in selected vehicle table; existing value is not newly validated.
K_sr | 02_INPUT_VARIABLES!E40 | 35 | N/mm | [5 empty] | NOT_IN_SELECTED_PROFILE | Not present in selected vehicle table; existing value is not newly validated.
IR_r | 02_INPUT_VARIABLES!E41 | 0.79 | - | [5 empty] | NOT_IN_SELECTED_PROFILE | Not present in selected vehicle table; existing value is not newly validated.
K_arbr | 02_INPUT_VARIABLES!E42 | 0 | Nm/deg | [5 empty] | NOT_IN_SELECTED_PROFILE | Not present in selected vehicle table; existing value is not newly validated.
r_f | 02_INPUT_VARIABLES!E43 | 228.6 | mm | VD CALCULATION OLD 2 .xlsx | Analisis OptimumK | C31 | 228.6 | explicit_derived_diameter_divided_by_2 | MATCH_NO_NUMERIC_CHANGE_NEEDED | Nominal unloaded radius from diameter/2; no loaded-radius measurement inferred. | =18*25.4
K_tf | 02_INPUT_VARIABLES!E44 | 115 | N/mm | [5 empty] | NOT_IN_SELECTED_PROFILE | Not present in selected vehicle table; existing value is not newly validated.
mu_0f | 02_INPUT_VARIABLES!E45 | 1.65 | - | [5 empty] | NOT_IN_SELECTED_PROFILE | Not present in selected vehicle table; existing value is not newly validated.
dmu_dFz_f | 02_INPUT_VARIABLES!E46 | -0.0004 | 1/N | [5 empty] | NOT_IN_SELECTED_PROFILE | Not present in selected vehicle table; existing value is not newly validated.
F_z0f | 02_INPUT_VARIABLES!E47 | 500 | N | [5 empty] | NOT_IN_SELECTED_PROFILE | Not present in selected vehicle table; existing value is not newly validated.
r_r | 02_INPUT_VARIABLES!E48 | 228.6 | mm | VD CALCULATION OLD 2 .xlsx | Analisis OptimumK | D31 | 228.6 | explicit_derived_diameter_divided_by_2 | MATCH_NO_NUMERIC_CHANGE_NEEDED | Nominal unloaded radius from diameter/2; no loaded-radius measurement inferred. | =18*25.4
K_tr | 02_INPUT_VARIABLES!E49 | 120 | N/mm | [5 empty] | NOT_IN_SELECTED_PROFILE | Not present in selected vehicle table; existing value is not newly validated.
mu_0r | 02_INPUT_VARIABLES!E50 | 1.55 | - | [5 empty] | NOT_IN_SELECTED_PROFILE | Not present in selected vehicle table; existing value is not newly validated.
dmu_dFz_r | 02_INPUT_VARIABLES!E51 | -0.00035 | 1/N | [5 empty] | NOT_IN_SELECTED_PROFILE | Not present in selected vehicle table; existing value is not newly validated.
F_z0r | 02_INPUT_VARIABLES!E52 | 500 | N | [5 empty] | NOT_IN_SELECTED_PROFILE | Not present in selected vehicle table; existing value is not newly validated.
OD | 02_INPUT_VARIABLES!E53 | 25.4 | mm | [5 empty] | NOT_IN_SELECTED_PROFILE | Not present in selected vehicle table; existing value is not newly validated.
t_wall | 02_INPUT_VARIABLES!E54 | 1.65 | mm | [5 empty] | NOT_IN_SELECTED_PROFILE | Not present in selected vehicle table; existing value is not newly validated.
E_modulus | 02_INPUT_VARIABLES!E55 | 190000 | MPa | [5 empty] | NOT_IN_SELECTED_PROFILE | Not present in selected vehicle table; existing value is not newly validated.
Sigma_y | 02_INPUT_VARIABLES!E56 | 330 | MPa | [5 empty] | NOT_IN_SELECTED_PROFILE | Not present in selected vehicle table; existing value is not newly validated.
L_stub | 02_INPUT_VARIABLES!E57 | 30.42 | mm | [5 empty] | NOT_IN_SELECTED_PROFILE | Not present in selected vehicle table; existing value is not newly validated.
A_y | 02_INPUT_VARIABLES!E58 | 1.7 | g | [5 empty] | NOT_IN_SELECTED_PROFILE | Not present in selected vehicle table; existing value is not newly validated.

## CONFIG_MAP
Variable | Current value | Source reference | Source value | Status | Note
front_track_min_mm | 1200 |  |  | STUDY_SETTING_OR_UNVERIFIED_ASSUMPTION | Do not infer measured vehicle capability or track validation from an analysis setting.
front_track_max_mm | 1280 |  |  | STUDY_SETTING_OR_UNVERIFIED_ASSUMPTION | Do not infer measured vehicle capability or track validation from an analysis setting.
track_step_mm | 5 |  |  | STUDY_SETTING_OR_UNVERIFIED_ASSUMPTION | Do not infer measured vehicle capability or track validation from an analysis setting.
rear_track_delta_mode | fixed |  |  | STUDY_SETTING_OR_UNVERIFIED_ASSUMPTION | Do not infer measured vehicle capability or track validation from an analysis setting.
tire_section_width_mm | 152.4 | Analisis OptimumK!C32 | 152.4 | USER_CONFIRMED_WIDTH_152_4_MM | User explicitly confirmed 152.4 mm is the width to use; applied only to derived calculator.
cone_safety_margin_m | 0.2 |  |  | STUDY_SETTING_OR_UNVERIFIED_ASSUMPTION | Do not infer measured vehicle capability or track validation from an analysis setting.
max_speed_kph | 105 |  |  | STUDY_SETTING_OR_UNVERIFIED_ASSUMPTION | Do not infer measured vehicle capability or track validation from an analysis setting.
max_accel_mps2 | 5 |  |  | STUDY_SETTING_OR_UNVERIFIED_ASSUMPTION | Do not infer measured vehicle capability or track validation from an analysis setting.
max_brake_mps2 | 10 |  |  | STUDY_SETTING_OR_UNVERIFIED_ASSUMPTION | Do not infer measured vehicle capability or track validation from an analysis setting.
cornering_safety_factor | 0.95 |  |  | STUDY_SETTING_OR_UNVERIFIED_ASSUMPTION | Do not infer measured vehicle capability or track validation from an analysis setting.
curvature_smoothing_points | 11 |  |  | STUDY_SETTING_OR_UNVERIFIED_ASSUMPTION | Do not infer measured vehicle capability or track validation from an analysis setting.
speed_profile_iterations | 100 |  |  | STUDY_SETTING_OR_UNVERIFIED_ASSUMPTION | Do not infer measured vehicle capability or track validation from an analysis setting.
track_declared_length_m | 1050 |  |  | STUDY_SETTING_OR_UNVERIFIED_ASSUMPTION | Do not infer measured vehicle capability or track validation from an analysis setting.
track_width_m | 5 |  |  | STUDY_SETTING_OR_UNVERIFIED_ASSUMPTION | Do not infer measured vehicle capability or track validation from an analysis setting.
skidpad_inner_diameter_m | 15.25 | Analisis OptimumK!C7 | 15.25 | MATCH_GEOMETRY_REFERENCE | Skidpad geometry in same sheet, separate from selected mass table.
skidpad_lane_width_m | 3 | Analisis OptimumK!C8 | 3 | MATCH_GEOMETRY_REFERENCE | Skidpad geometry in same sheet.
skidpad_center_distance_m | 18.25 |  |  | STUDY_SETTING_OR_UNVERIFIED_ASSUMPTION | Do not infer measured vehicle capability or track validation from an analysis setting.
skidpad_timed_laps_per_direction | 1 |  |  | STUDY_SETTING_OR_UNVERIFIED_ASSUMPTION | Do not infer measured vehicle capability or track validation from an analysis setting.
skidpad_max_steer_deg | 35 |  |  | STUDY_SETTING_OR_UNVERIFIED_ASSUMPTION | Do not infer measured vehicle capability or track validation from an analysis setting.
motion_ratio_convention | spring_over_wheel |  |  | STUDY_SETTING_OR_UNVERIFIED_ASSUMPTION | Do not infer measured vehicle capability or track validation from an analysis setting.
path_scale_mode | raw |  |  | STUDY_SETTING_OR_UNVERIFIED_ASSUMPTION | Do not infer measured vehicle capability or track validation from an analysis setting.
speed_convergence_mps | 1e-08 |  |  | STUDY_SETTING_OR_UNVERIFIED_ASSUMPTION | Do not infer measured vehicle capability or track validation from an analysis setting.
run_sensitivity | 1 |  |  | STUDY_SETTING_OR_UNVERIFIED_ASSUMPTION | Do not infer measured vehicle capability or track validation from an analysis setting.
sensitivity_mu_fraction | 0.1 |  |  | STUDY_SETTING_OR_UNVERIFIED_ASSUMPTION | Do not infer measured vehicle capability or track validation from an analysis setting.
sensitivity_h_mm | 20 |  |  | STUDY_SETTING_OR_UNVERIFIED_ASSUMPTION | Do not infer measured vehicle capability or track validation from an analysis setting.

## ISSUES_NO_CORRECTION
Issue | Workbook | Sheet / cells | Finding | Handling
PROFILE | VD CALCULATION OLD 2 .xlsx | Analisis OptimumK!C22:D40 | User selected Parameter SAS 8 vehicle table: 224.3 kg, 50:50, 1200/1140 mm. | Treat as selected source baseline; preserve values exactly.
SEPARATE_BLOCK | VD CALCULATION OLD 2 .xlsx | Analisis OptimumK!C4 / C22 | Same sheet also has 230 kg in an engine/skidpad block, versus 224.3 kg in selected table. | Do not replace selected C22 with the unrelated block.
EMPTY_REFERENCES | VD CALCULATION OLD 2 .xlsx | Analisis OptimumK!C26:D27; C92:C93 | Sprung-mass formulas reference blank C92/C93; cached sprung mass equals full axle mass. | Zero unsprung mass is not established. Do not repair source formulas.
ASSUMPTION_NOT_MEASUREMENT | VD CALCULATION OLD 2 .xlsx | Analisis OptimumK!C37; C32 | 53.34 mm scrub = 0.35 * 152.4 mm tyre width. | Preserve source result; do not label it measured scrub radius.
WIDTH_DEFINITION | VD CALCULATION OLD 2 .xlsx | Analisis OptimumK!C32 | User confirmed the source tyre width 152.4 mm is the width to use. | Derived model configuration updated from 205 to 152.4 mm; original sources untouched.
CAMBER_SIGN | VD CALCULATION OLD 2 .xlsx | Analisis OptimumK!C33 | Source camber is +2 deg; current model input is -2 deg. | Keep both as recorded; no sign correction without user clarification.
CASTER_MISSING | VD CALCULATION OLD 2 .xlsx | Analisis OptimumK!C35:D35 | Caster cells in selected table are blank. | Do not silently use another sheet or version as measured caster.
MU_MODEL_MISMATCH | VD CALCULATION OLD 2 .xlsx | Analisis OptimumK!C12 | Constant mu=1.5 occurs in the separate engine/skidpad calculation block. | Not a fitted front/rear mu(Fz) curve; do not overwrite mu0 and load sensitivity automatically.
UNSPRUNG_OTHER_PROFILE | VD CALCULATION OLD 2 .xlsx | Sheet2!B55:B56 | 24.4/30.1 kg matches existing model, but appears under assumptions in another sheet. | Retain provenance as an existing assumption until compatibility with selected car is confirmed.
MR_MULTIPLE_METHODS | VD CALCULATION OLD 2 .xlsx | Analisis Bell Crank!B41:C41; K41/M41 | MR pairs 0.809579/0.833328 and 0.608123/0.811574 use different linkage calculations. | Confirm full wheel-to-spring definition and geometry; no automatic replacement.
MR_DESIGN_DERIVATION | VD CALCULATION SAS 8 (old).xlsx | Analisis Geometri Suspensi!B68:B69 | MR 1.108298/0.790699 derives from sqrt(wheel-rate/spring-rate), close to current inputs. | Do not assume a design-derived ratio is a measured ratio for the selected car.
UNIT_LABEL | VD CALCULATION SAS 8 (old).xlsx | Slip Angle!C6:D6/E6 | Track values 1200/1140 are beside a metre label. | Record unit ambiguity; leave original values and labels untouched.
RACK_RADIUS_DIAMETER | VD CALCULATION SAS 8 (old).xlsx | Rack Pinion Calculation!G6/K6/P22/G62 | Pitch diameter 54 mm; one radius entry is 54 mm and another radius entry is 27 mm. | Keep source entries unchanged; verify which calculation represents installed rack.
STEERING_ANGLE_TYPE | VD CALCULATION OLD 2 .xlsx | Steering!B4/C7/G4:G5 | 70 deg steering-wheel input gives about 20.04 deg road-wheel angle; inner/outer entries 19.93/21.03. | Do not import steering-wheel angle or sum of wheel angles as maximum single road-wheel steer.
OTHER_VEHICLE_PROFILE | VD CALCULATION SAS 8 (old).xlsx | Data SAS 7!C9:D13 | Separate SAS 7 table: 1260/1200 mm, 317.5 kg, 47:53. | Reference only; do not merge with selected SAS 8 baseline.
PERFORMANCE_NOT_CONFIRMED | VD CALCULATION OLD 2 .xlsx | Acceleration Analysis / Analisis Geometri Suspensi | Workbook mixes competitor records, target times and acceleration estimates. | No automatic claim that 5 m/s2 acceleration, 10 m/s2 braking or 105 km/h is measured on this car.

## SOURCE_SHA256
Filename | SHA256
VD CALCULATION OLD 2 .xlsx | c4f505fe73521bf3c86f2cc7d33c60a2137df756eade9ef3b8336a53ddded70c
VD CALCULATION SAS 8 (old).xlsx | 9516cc2ef5b46d7f4dbfd752aae3caa7583f682de5ea518fb67b0603afa55ed0