## 01_EXECUTIVE_DASHBOARD
FORMULA STUDENT VEHICLE DYNAMICS - TRACKWIDTH & KINEMATIC SENSITIVITY MASTER V7
Master Kinematic & Dynamic Cascade Evaluation: Baseline (1200mm) vs Dual-Axle Coupled Proposed Redesign (1280mm)
Subsystem / Metric Parameter | Symbol | Unit | Baseline Value (1200mm) | Proposed Value (1280mm) | Delta / Change | Target & FSAE Rule Validation Status
Front Trackwidth | T_f | mm | 1200 | 1280 | 80 | PASS: Track Extended (+80mm)
Rear Trackwidth | T_r | mm | 1140 | 1140 | 0 | PASS: Constant Rear Track
Trackwidth Ratio (Tr / Tf) | Ratio_T | - | 0.95 | 0.89062 | -0.059375 | PASS: FSAE Rule V.1.3.2 (>=0.75)
Total Vehicle CG Height | h | mm | 300 | 300 | 0 | PASS: Measured via Tilt Test
Sprung Mass CG Height (EXPLICIT) | h_s | mm | 322.4676 | 322.4676 | 0 | PASS: h_s > h (Physics Preserved)
Front Lower Wishbone Length | L_lower_f | mm | 293.55 | 380 | 86.45 | PASS: Arm Extended (+40mm/side)
Front Upper Wishbone Length (Proportional) | L_upper_f | mm | 260.43 | 0 | -260.43 | WARN
Rear Lower Wishbone Length | L_lower_r | mm | 230.67 | 350 | 119.33 | PASS: Independent Rear Arm Length
Rear Upper Wishbone Length (Proportional) | L_upper_r | mm | 202.69 | 0 | -202.69 | CHECK
Front Kingpin Inclination Angle (KPI) | theta_KPI_f | deg | 10.4 | 10.4 | 0 | PASS: KPI Preserved (Constant)
Front Scrub Radius Target | R_scrub_f | mm | 53.34 | 53.34 | 0 | PASS: Scrub Radius Preserved (18mm)
Front View Swing Arm Length (FVSA) | L_FVSA_f | mm | 2601.7996 | 380 | -2221.7996 | CHECK
Front Camber Gain Rate in Roll | dgamma_f/dphi | deg/deg | 0.1201 | 0.82228 | 0.70219 | CHECK
Required Front Tie-Rod Length | L_tierod | mm | 278.8725 | 361 | 82.1275 | PASS: Extended (Zero Bump Steer)
Half-Shaft CV-Joint Angle Delta | Delta_theta_CV | deg | 0 | 0 | 0 | PASS: CV Angle Safe (< 15 deg)
Front Roll Stiffness | K_phi_f | Nm/deg | 393.0552 | 441.7477 | 48.6925 | PASS: Front Roll Stiffness Increased
Total Roll Stiffness | K_phi_total | Nm/deg | 602.6203 | 648.4195 | 45.7992 | PASS: Total Roll Stiffness Increased
Total Vehicle Roll Angle at 1.70g | phi_roll | deg | 1.4096 | 1.3045 | -0.10502 | PASS: Body Roll Angle Reduced
Front Axle Load Transfer | Delta_W_F_total | N | 551.4902 | 533.2935 | -18.1967 | PASS: Front Load Transfer Reduced
Rear Axle Load Transfer | Delta_W_R_total | N | 403.8658 | 385.5962 | -18.2697 | PASS: Rear Load Transfer Stable
Total Vehicle Load Transfer | Delta_W_total | N | 955.3561 | 918.8897 | -36.4664 | PASS: Total Load Transfer Reduced
Front Inner Wheel Normal Load | F_z_fi | N | -1.3945 | -38.2073 | -36.8129 | FAIL: Lift
Front Axle Cornering Grip | Sum_F_yf | N | 1549.9568 | 1563.6201 | 13.6633 | PASS: Front Axle Grip Increased
Total Vehicle Cornering Grip | Sum_F_y | N | 3121.7881 | 3554.1182 | 432.3301 | PASS: Total Vehicle Grip Increased
Handling Balance Margin vs Weight Dist | Handling_Margin | % | 7.726% | 13.04% | 5.311% | CHECK
Ackermann Steering Angle Delta | Delta_delta | deg | 2.8148 | 3.0061 | 0.19123 | PASS: Agility Delta Increased
Steering Kickback Torque on Scrub Radius | M_kickback | Nm | 82.6747 | 83.4035 | 0.7288 | PASS: Kickback Force Controlled
Front Lower Wishbone Buckling Safety Factor | SF_lower_f | - | 163.2804 | 96.5872 | -66.6932 | PASS: Euler Buckling Safe (SF >= 1.5)
Rear Lower Wishbone Buckling Safety Factor | SF_lower_r | - | 260.7532 | 89.4376 | -171.3157 | PASS: Rear Arm Buckling Safe
Upper Wishbone Tensile Yield Safety Factor | SF_upper | - | 77.6637 | 76.985 | -0.67864 | PASS: Upper Arm Tensile Yield Safe
Upright & Stub Axle Bending Safety Factor | SF_upright | - | 4.7762 | 4.8376 | 0.061439 | PASS: Upright Bending Moment Safe
Minimum Chassis Torsional Stiffness Target | K_chassis | Nm/deg | 723.1444 | 778.1034 | 54.959 | PASS: Target Defined for Frame Team

## 02_INPUT_VARIABLES
FORMULA STUDENT VEHICLE DYNAMICS - DUAL-AXLE PARAMETRIC INPUT MASTER
Independent Front & Rear Axle Hardpoint Specifications (RCVD Ch. 16-18, FSAE 2026 Rules)
Category | Variable Description | Symbol | Unit | Baseline Value (1200mm) | Proposed Value (1280mm) | Engineering Reference / Source
Environment | Gravitational Acceleration | g | m/s^2 | 9.81 | 9.81 | Standard Physics (RCVD Ch. 18)
Vehicle Mass | Total Vehicle Mass (inc. Driver) | m_total | kg | 224.3 | 224.3 | Weigh-in Target (RCVD Ch. 18.2)
Vehicle Mass | Front Weight Distribution Fraction | WD_f | % | 50% | 45% | Target Balance (RCVD Ch. 18.2)
Vehicle Mass | Front Unsprung Mass (Total Axle) | m_uf | kg | 24.4 | 24.4 | Front Axle Assembly (RCVD Ch. 18.2)
Vehicle Mass | Rear Unsprung Mass (Total Axle) | m_ur | kg | 30.1 | 30.1 | Rear Axle Assembly (RCVD Ch. 18.2)
Track Geometry | Front Trackwidth | T_f | mm | 1200 | 1280 | Primary Input (FSAE Rule V.1.3)
Track Geometry | Rear Trackwidth | T_r | mm | 1140 | 1140 | Primary Input (FSAE Rule V.1.3)
Wheelbase Geometry | Vehicle Wheelbase | L | mm | 1560 | 1560 | Primary Input (FSAE Rule V.1.2)
CG Geometry | Total Vehicle CG Height from Ground | h | mm | 300 | 300 | Tilt Table Test (RCVD Ch. 18.2)
CG Geometry | Front Unsprung CG Height | h_uf | mm | 230 | 230 | Front Wheel Center (RCVD Ch. 18.2)
CG Geometry | Rear Unsprung CG Height | h_ur | mm | 230 | 230 | Rear Wheel Center (RCVD Ch. 18.2)
Roll Center | Front Roll Center Height | z_RF | mm | 10 | 10 | Front Kinematic RC (RCVD Ch. 16.3)
Roll Center | Rear Roll Center Height | z_RR | mm | 35 | 35 | Rear Kinematic RC (RCVD Ch. 16.3)
Front Wishbone | Front Lower Wishbone Arm Length | L_lower_f | mm | 293.55 | 380 | Front Suspension Hardpoint (RCVD Ch. 17)
Front Wishbone | Front upper Wishbone Arm Length | L_upper_f | mm | 260.43
Front Wishbone | Front Upper-to-Lower Arm Length Ratio | Ratio_UL_f | - | 0.88717 | 0 | Front SLA Ratio (Race Car Design)
Front Wishbone | Front Chassis Inboard Lower Pivot Width | W_inboard_lf | mm | 470 | 440 | Front Pedalbox Frame (Rule V.1)
Front Alignment | Front Static Camber Angle | gamma_0f | deg | -2 | -2 | Alignment Setup (Tune to Win Ch. 3)
Front Alignment | Front Kingpin Inclination Angle (KPI) | theta_KPI_f | deg | 10.4 | 10.4 | Front Upright (Race Car Design Ch. 6)
Front Alignment | Front Caster Angle | theta_caster_f | deg | 5 | 3 | Front Upright (Race Car Design Ch. 6)
Front Alignment | Front Kingpin Offset at Wheel Center | d_KPI_f | mm | 83.8 | 35 | Front Upright (Race Car Design Ch. 6)
Front Alignment | Front Wheel Rim Offset | W_offset_f | mm | 44.5 | 15 | keizer wheels R10x1.25
Front Alignment | Front Scrub Radius Target | R_scrub_f | mm | 53.34 | 53.34 | Front Patch Offset (Race Car Design)
Rear Wishbone | Rear Lower Wishbone Arm Length | L_lower_r | mm | 230.67 | 350 | Rear Hardpoint (RCVD Ch. 17)
Rear Wishbone | Rear Upper Wishbone Arm Length | L_lower_r | mm | 202.69
Rear Wishbone | Rear Upper-to-Lower Arm Length Ratio | Ratio_UL_r | - | 0.8787 | 0 | Rear SLA Ratio (Race Car Design)
Rear Wishbone | Rear Chassis Inboard Lower Pivot Width | W_inboard_lr | mm | 500 | 480 | Rear Engine Frame (Rule V.1)
Rear Alignment | Rear Static Camber Angle | gamma_0r | deg | 0 | 0 | Alignment Setup (Tune to Win Ch. 3)
Rear Alignment | Rear Static Toe Angle (Inboard+) | Toe_r | deg | 0 | 0 | Rear Traction Setup (RCVD Ch. 11)
Rear Alignment | Rear Wheel Rim Offset | W_offset_r | mm | 25.4 | 25 | keizer wheels R10x2 (width velg 6")
Rear Drivetrain | Rear Half-Shaft Length | L_halfshaft | mm | 320 | 360 | CV Shaft Length (DesignJudges Axles)
Rear Drivetrain | CV-Joint Max Angular Limit | theta_CV_max | deg | 15 | 15 | CV Joint Limit (DesignJudges Axles)
Steering | Reference Corner Radius | R_corner | m | 6 | 6 | Hairpin Radius (FSAE Rules)
Front Elastic | Front Spring Stiffness Rate | K_sf | N/mm | 35 | 35 | Spring Selection (Tune to Win Ch. 4)
Front Elastic | Front Motion Ratio (Wheel / Spring) | IR_f | - | 1.108 | 1.108 | Pushrod Ratio (RCVD Ch. 16)
Front Elastic | Front Anti-Roll Bar Stiffness | K_arbf | Nm/deg | 0 | 0 | Set 0 for No ARB
Rear Elastic | Rear Spring Stiffness Rate | K_sr | N/mm | 35 | 35 | Spring Selection (Tune to Win Ch. 4)
Rear Elastic | Rear Motion Ratio (Wheel / Spring) | IR_r | - | 0.79 | 0.79 | Pushrod Ratio (RCVD Ch. 16)
Rear Elastic | Rear Anti-Roll Bar Stiffness | K_arbr | Nm/deg | 0 | 0 | Set 0 for No ARB
Front Tire TTC | Front Tire Unloaded Radius | r_f | mm | 228.6 | 230 | Hoosier 18x6.0-10 (FSAE TTC) | PENDEKATAN
Front Tire TTC | Front Tire Vertical Stiffness | K_tf | N/mm | 115 | 110 | Hoosier 18x6.0-10 (FSAE TTC)
Front Tire TTC | Front Peak Dynamic Friction Coeff | mu_0f | - | 1.65 | 1.75 | Hoosier 18x6.0-10 (FSAE TTC)
Front Tire TTC | Front Tire Load Sensitivity Coeff | dmu_dFz_f | 1/N | -0.0004 | -0.0003 | Hoosier 18x6.0-10 (FSAE TTC)
Front Tire TTC | Front Reference Nominal Load | F_z0f | N | 500 | 500 | TTC Test Load (FSAE TTC)
Rear Tire TTC | Rear Tire Unloaded Radius | r_r | mm | 228.6 | 230 | Hoosier 18x6.0-10 (FSAE TTC) | PENDEKATAN
Rear Tire TTC | Rear Tire Vertical Stiffness | K_tr | N/mm | 120 | 110 | Hoosier 18x6.0-10 (FSAE TTC)
Rear Tire TTC | Rear Peak Dynamic Friction Coeff | mu_0r | - | 1.55 | 1.75 | Hoosier 18x6.0-10 (FSAE TTC)
Rear Tire TTC | Rear Tire Load Sensitivity Coeff | dmu_dFz_r | 1/N | -0.00035 | -0.0003 | Hoosier 18x6.0-10 (FSAE TTC)
Rear Tire TTC | Rear Reference Nominal Load | F_z0r | N | 500 | 500 | TTC Test Load (FSAE TTC)
Wishbone Structure | Tube Outer Diameter (OD) | OD | mm | 25.4 | 25.4 | AISI 4130 3/4" (Engineer to Win)
Wishbone Structure | Tube Wall Thickness | t_wall | mm | 1.65 | 1.65 | AISI 4130 0.065" (Engineer to Win)
Wishbone Structure | Material Elastic Modulus (AISI 1020) | E_modulus | MPa | 190000 | 190000 | AISI 4130 Steel (Engineer to Win)
Wishbone Structure | Material Yield Strength (AIAI 1020) | Sigma_y | MPa | 330 | 330 | AISI 4130 Steel (Engineer to Win)
Upright Structure | Upright Stub Axle Overhang | L_stub | mm | 30.42 | 30.42 | Upright Geometry (Race Car Design)
Simulation Target | Target Lateral Acceleration | A_y | g | 1.7 | 1.7 | Skidpad Simulation Target (RCVD)

## 03_KINEMATIC_CASCADE_CALC
KINEMATIC CASCADE & GEOMETRY DEPENDENCY CALCULATIONS
Parameter Description | Symbol | Unit | Formula / Derivation | Baseline Value (1200mm) | Proposed Value (1280mm) | Textbook / Engineering Source
SEKSI 1: FRONT AXLE KINEMATICS & STEERING LINKAGE
Front Lower Wishbone Length | L_lower_f | mm | Input from 02_INPUT_VARIABLES | 293.55 | 380 | RCVD Ch. 17
Front Upper Wishbone Length (Proportional) | L_upper_f | mm | L_lower_f * Ratio_UL_f | 260.43 | 0 | Race Car Design Ch. 6
Front Kingpin Inclination Angle (KPI) | theta_KPI_f | deg | Input from 02_INPUT_VARIABLES | 10.4 | 10.4 | RCVD Ch. 17.2
Front Scrub Radius Target | R_scrub_f | mm | Input from 02_INPUT_VARIABLES | 53.34 | 53.34 | Race Car Design Ch. 6
Front View Swing Arm Length (FVSA) | L_FVSA_f | mm | L_lower_f / (1 - Ratio_UL_f) | 2601.7996 | 380 | RCVD Ch. 17.3
Front Camber Gain Rate in Roll | dgamma_f/dphi | deg/deg | (h_s - z_RF) / L_FVSA_f | 0.1201 | 0.82228 | RCVD Ch. 17.3
Required Front Tie-Rod Length (Zero Bump Steer) | L_tierod | mm | L_lower_f * 0.95 | 278.8725 | 361 | Prepare to Win Ch. 5
SEKSI 2: REAR AXLE KINEMATICS & DRIVETRAIN ALIGNMENT
Rear Lower Wishbone Length | L_lower_r | mm | Input from 02_INPUT_VARIABLES | 230.67 | 350 | RCVD Ch. 17
Rear Upper Wishbone Length (Proportional) | L_upper_r | mm | L_lower_r * Ratio_UL_r | 202.69 | 0 | Race Car Design Ch. 6
Rear View Swing Arm Length (FVSA) | L_FVSA_r | mm | L_lower_r / (1 - Ratio_UL_r) | 1901.6672 | 350 | RCVD Ch. 17.3
Rear Camber Gain Rate in Roll | dgamma_r/dphi | deg/deg | (h_s - z_RR) / L_FVSA_r | 0.15117 | 0.82134 | RCVD Ch. 17.3
Half-Shaft CV-Joint Angle Delta | Delta_theta_CV | deg | ATAN((T_r_prop - T_r_base)/(2 * L_halfshaft)) * 180 / PI() | 0 | 0 | DesignJudges Axles Guide
SEKSI 3: STEERING GEOMETRY & ACKERMANN
Inner Wheel Steering Angle (Ackermann) | delta_i | deg | ATAN(L / (R_corner*1000 - T_f/2)) * 180 / PI() | 16.1134 | 16.2274 | RCVD Ch. 19.2
Outer Wheel Steering Angle (Ackermann) | delta_o | deg | ATAN(L / (R_corner*1000 + T_f/2)) * 180 / PI() | 13.2986 | 13.2213 | RCVD Ch. 19.2
Ackermann Steering Angle Delta | Delta_delta | deg | delta_i - delta_o | 2.8148 | 3.0061 | RCVD Ch. 19.2
SEKSI 4: STEERING FORCES & WEIGHT JACKING
Caster Weight Jacking Vertical Delta | Delta_W_jacking | N | K_Rf * r_f * SIN(caster) * SIN(delta_i) | 172.9708 | 103.9371 | RCVD Ch. 19.4
Steering Kickback Torque on Scrub Radius | M_kickback | Nm | Sum_F_yf * (R_scrub_f / 1000) | 82.6747 | 83.4035 | Race Car Design Ch. 6

## 04_LOAD_TRANSFER_ROLL_GRIP
INDEPENDENT LOAD TRANSFER & TIRE CORNERING GRIP DYNAMICS
Parameter Description | Symbol | Unit | Formula / Derivation | Baseline Value (1200mm) | Proposed Value (1280mm) | Textbook / Engineering Source
SEKSI 1: MASS, WEIGHT DISTRIBUTION & SPRUNG CG DERIVATION
Total Vehicle Static Weight | W_total | N | m_total * g | 2200.383 | 2200.383 | RCVD Ch. 18.2
Front Axle Static Weight | W_f | N | W_total * WD_f | 1100.1915 | 990.1724 | RCVD Ch. 18.2
Rear Axle Static Weight | W_r | N | W_total * (1 - WD_f) | 1100.1915 | 1210.2106 | RCVD Ch. 18.2
Trackwidth Ratio (Tr / Tf) | Ratio_T | - | T_r / T_f | 0.95 | 0.89062 | FSAE Rule V.1.3.2
Front Static Normal Load per Wheel | W_f_wheel | N | W_f / 2 | 550.0957 | 495.0862 | RCVD Ch. 18.2
Rear Static Normal Load per Wheel | W_r_wheel | N | W_r / 2 | 550.0957 | 605.1053 | RCVD Ch. 18.2
Total Sprung Mass | m_s | kg | m_total - m_uf - m_ur | 169.8 | 169.8 | RCVD Ch. 18.2
Sprung Mass CG Height (EXPLICIT DERIVATION) | h_s | mm | ((m_total*h) - (m_uf*h_uf) - (m_ur*h_ur)) / m_s | 322.4676 | 322.4676 | RCVD Ch. 18.2 (Milliken Eq. 18.12)
SEKSI 2: SUSPENSION & ROLL STIFFNESS RATES
Front Wheel Stiffness Rate | K_Wf | N/mm | K_sf * IR_f^2 | 42.9682 | 42.9682 | RCVD Ch. 16.2
Rear Wheel Stiffness Rate | K_Wr | N/mm | K_sr * IR_r^2 | 21.8435 | 21.8435 | RCVD Ch. 16.2
Front Tire Vertical Stiffness Rate | K_tf | N/mm | Input from 02_INPUT_VARIABLES | 115 | 110 | FSAE TTC Data
Rear Tire Vertical Stiffness Rate | K_tr | N/mm | Input from 02_INPUT_VARIABLES | 120 | 110 | FSAE TTC Data
Front Wheel Ride Rate (Spring + Tire) | K_Rf | N/mm | (K_Wf * K_tf) / (K_Wf + K_tf) | 31.2806 | 30.8986 | RCVD Ch. 16.2
Rear Wheel Ride Rate (Spring + Tire) | K_Rr | N/mm | (K_Wr * K_tr) / (K_Wr + K_tr) | 18.4797 | 18.2245 | RCVD Ch. 16.2
Front Axle Roll Stiffness | K_phi_f | Nm/deg | (T_f^2 * K_Rf)/114600 + K_arbf | 393.0552 | 441.7477 | RCVD Ch. 16.4
Rear Axle Roll Stiffness | K_phi_r | Nm/deg | (T_r^2 * K_Rr)/114600 + K_arbr | 209.5652 | 206.6718 | RCVD Ch. 16.4
Total Suspension Roll Stiffness | K_phi_total | Nm/deg | K_phi_f + K_phi_r | 602.6203 | 648.4195 | RCVD Ch. 16.4
SEKSI 3: BODY ROLL DYNAMICS & ROLL MOMENT
Roll Axis Height at CG Position | z_RA | mm | z_RF + (z_RR - z_RF) * (1 - WD_f) | 22.5 | 23.75 | RCVD Ch. 16.3
Sprung Mass Roll Moment Arm (EXPLICIT h_s - z_RA) | h_a | mm | h_s - z_RA | 299.9676 | 298.7176 | RCVD Ch. 18.2 (Milliken Eq. 18.14)
Total Vehicle Roll Moment | M_R | Nm | m_s * g * A_y * (h_a / 1000) | 849.4347 | 845.895 | RCVD Ch. 18.2
Vehicle Body Roll Gradient | phi_per_Ay | deg/g | M_R / K_phi_total / A_y | 0.82916 | 0.76738 | RCVD Ch. 16.4
Total Body Roll Angle at Target A_y | phi_roll | deg | phi_per_Ay * A_y | 1.4096 | 1.3045 | RCVD Ch. 16.4
SEKSI 4: INDEPENDENT LOAD TRANSFER CALCULATIONS
Front Unsprung Load Transfer | Delta_W_uf | N | A_y * m_uf * g * (h_uf / T_f) | 77.9928 | 73.1182 | RCVD Ch. 18.2 (Milliken Eq. 18.16)
Front Geometric Link Load Transfer | Delta_W_sff | N | A_y * m_s * g * WD_f * (z_RF / T_f) | 11.799 | 9.9554 | RCVD Ch. 18.2 (Milliken Eq. 18.17)
Front Elastic Roll Load Transfer | Delta_W_scf | N | (K_phi_f / K_phi_total) * M_R / (T_f / 1000) | 461.6985 | 450.2199 | RCVD Ch. 18.2 (Milliken Eq. 18.18)
TOTAL FRONT AXLE LOAD TRANSFER | Delta_W_F_total | N | Delta_W_uf + Delta_W_sff + Delta_W_scf | 551.4902 | 533.2935 | RCVD Ch. 18.2
Front Fraction Load Transfer | FLT_f | % | Delta_W_F_total / W_f | 50.13% | 53.86% | RCVD Ch. 18.3
Rear Unsprung Load Transfer | Delta_W_ur | N | A_y * m_ur * g * (h_ur / T_r) | 101.2762 | 101.2762 | RCVD Ch. 18.2
Rear Geometric Link Load Transfer | Delta_W_sfr | N | A_y * m_s * g * (1 - WD_f) * (z_RR / T_r) | 43.4699 | 47.8169 | RCVD Ch. 18.2
Rear Elastic Roll Load Transfer | Delta_W_scr | N | (K_phi_r / K_phi_total) * M_R / (T_r / 1000) | 259.1197 | 236.5031 | RCVD Ch. 18.2
TOTAL REAR AXLE LOAD TRANSFER | Delta_W_R_total | N | Delta_W_ur + Delta_W_sfr + Delta_W_scr | 403.8658 | 385.5962 | RCVD Ch. 18.2
Rear Fraction Load Transfer | FLT_r | % | Delta_W_R_total / W_r | 36.71% | 31.86% | RCVD Ch. 18.3
TOTAL VEHICLE LOAD TRANSFER | Delta_W_total | N | Delta_W_F_total + Delta_W_R_total | 955.3561 | 918.8897 | RCVD Ch. 18.2
SEKSI 5: DYNAMIC NORMAL LOADS & TIRE CORNERING GRIP
Front Outer Wheel Normal Load | F_z_fo | N | W_f_wheel + Delta_W_F_total | 1101.586 | 1028.3797 | RCVD Ch. 18.3
Front Inner Wheel Normal Load | F_z_fi | N | W_f_wheel - Delta_W_F_total | -1.3945 | -38.2073 | RCVD Ch. 18.3
Rear Outer Wheel Normal Load | F_z_ro | N | W_r_wheel + Delta_W_R_total | 953.9616 | 990.7015 | RCVD Ch. 18.3
Rear Inner Wheel Normal Load | F_z_ri | N | W_r_wheel - Delta_W_R_total | 146.2299 | 219.5091 | RCVD Ch. 18.3
Dynamic Friction Coeff Front Outer | mu_fo | - | mu_0f + dmu_dFz_f * (F_z_fo - F_z0f) | 1.4094 | 1.5915 | RCVD Ch. 13 / TTC Model
Dynamic Friction Coeff Front Inner | mu_fi | - | mu_0f + dmu_dFz_f * (F_z_fi - F_z0f) | 1.8506 | 1.9115 | RCVD Ch. 13 / TTC Model
Dynamic Friction Coeff Rear Outer | mu_ro | - | mu_0r + dmu_dFz_r * (F_z_ro - F_z0r) | 1.3911 | 1.6028 | RCVD Ch. 13 / TTC Model
Dynamic Friction Coeff Rear Inner | mu_ri | - | mu_0r + dmu_dFz_r * (F_z_ri - F_z0r) | 1.6738 | 1.8341 | RCVD Ch. 13 / TTC Model
Front Outer Tire Grip Force | F_y_fo | N | F_z_fo * mu_fo | 1552.5374 | 1636.652 | RCVD Ch. 13
Front Inner Tire Grip Force | F_y_fi | N | F_z_fi * mu_fi | -2.5806 | -73.0319 | RCVD Ch. 13
Front Axle Total Cornering Grip | Sum_F_yf | N | F_y_fo + F_y_fi | 1549.9568 | 1563.6201 | RCVD Ch. 13
Rear Outer Tire Grip Force | F_y_ro | N | F_z_ro * mu_ro | 1327.0688 | 1587.886 | RCVD Ch. 13
Rear Inner Tire Grip Force | F_y_ri | N | F_z_ri * mu_ri | 244.7625 | 402.6121 | RCVD Ch. 13
Rear Axle Total Cornering Grip | Sum_F_yr | N | F_y_ro + F_y_ri | 1571.8313 | 1990.4981 | RCVD Ch. 13
Total Vehicle Cornering Grip | Sum_F_y | N | Sum_F_yf + Sum_F_yr | 3121.7881 | 3554.1182 | RCVD Ch. 13
SEKSI 6: HANDLING BALANCE INDICATOR (TLLTD)
Total Load Transfer Dist. (Front) | TLLTD_front | % | Delta_W_F_total / Delta_W_total | 57.73% | 58.04% | RCVD Ch. 18.3
Total Load Transfer Dist. (Rear) | TLLTD_rear | % | Delta_W_R_total / Delta_W_total | 42.27% | 41.96% | RCVD Ch. 18.3
Handling Balance Margin vs Weight Dist. | Handling_Margin | % | TLLTD_front - WD_f | 7.726% | 13.04% | RCVD Ch. 18.3

## 05_STRUCTURAL_STRESS_BUCKLING
WISHBONE EULER BUCKLING, TENSILE YIELD & UPRIGHT BENDING STRESS
Parameter Description | Symbol | Unit | Formula / Derivation | Baseline Value (1200mm) | Proposed Value (1280mm) | Textbook / Engineering Source
SEKSI 1: CHASSIS TORSIONAL STIFFNESS TARGET
Total Suspension Roll Stiffness | K_phi_total | Nm/deg | Input from 04_LOAD_TRANSFER_ROLL_GRIP | 602.6203 | 648.4195 | RCVD Ch. 16.4
Minimum Required Chassis Torsional Stiffness | K_chassis | Nm/deg | 1.2 * K_phi_total | 723.1444 | 778.1034 | Race Car Design Ch. 8
Chassis to Suspension Stiffness Ratio | Ratio_K | - | K_chassis / K_phi_total | 1.2 | 1.2 | Race Car Design Ch. 8
SEKSI 2: FRONT LOWER WISHBONE EULER BUCKLING ANALYSIS
Tube Inner Diameter (ID) | ID | mm | OD - 2 * t_wall | 22.1 | 22.1 | Mechanics of Materials
Tube Cross-Sectional Area | A_tube | mm^2 | PI() / 4 * (OD^2 - ID^2) | 123.1112 | 123.1112 | Mechanics of Materials
Tube Area Moment of Inertia | I_tube | mm^4 | PI() / 64 * (OD^4 - ID^4) | 8722.195 | 8722.195 | Mechanics of Materials
Peak Axial Compression Load on Front Lower Wishbone | P_comp_lower_f | N | (Sum_F_yf / 2) * 1.5 | 1162.4676 | 1172.7151 | Engineer to Win Ch. 5
Critical Euler Buckling Load (Front Lower Arm) | P_crit_lower_f | N | (PI()^2 * E_modulus * I_tube) / L_lower_f^2 | 189808.1992 | 113269.2292 | Engineer to Win Ch. 5
Front Lower Wishbone Buckling Safety Factor | SF_lower_f | - | P_crit_lower_f / P_comp_lower_f | 163.2804 | 96.5872 | FSAE Rule Standard (SF >= 1.5)
SEKSI 3: REAR LOWER WISHBONE EULER BUCKLING ANALYSIS
Peak Axial Compression Load on Rear Lower Wishbone | P_comp_lower_r | N | (Sum_F_yr / 2) * 1.5 | 1178.8735 | 1492.8736 | Engineer to Win Ch. 5
Critical Euler Buckling Load (Rear Lower Arm) | P_crit_lower_r | N | (PI()^2 * E_modulus * I_tube) / L_lower_r^2 | 307395.0764 | 133518.9934 | Engineer to Win Ch. 5
Rear Lower Wishbone Buckling Safety Factor | SF_lower_r | - | P_crit_lower_r / P_comp_lower_r | 260.7532 | 89.4376 | FSAE Rule Standard (SF >= 1.5)
SEKSI 4: UPPER WISHBONE TENSILE YIELD ANALYSIS
Peak Axial Tension Load on Upper Wishbone | P_tensile_upper | N | P_comp_lower_f * 0.45 | 523.1104 | 527.7218 | Race Car Design Ch. 6
Tensile Stress on Upper Wishbone Tube | Sigma_upper | MPa | P_tensile_upper / A_tube | 4.2491 | 4.2865 | Mechanics of Materials
Upper Wishbone Tensile Yield Safety Factor | SF_upper | - | Sigma_y / Sigma_upper | 77.6637 | 76.985 | FSAE Rule Standard (SF >= 2.0)
SEKSI 5: UPRIGHT & STUB AXLE BENDING MOMENT
Bending Moment on Upright Stub Axle | M_stub | Nm | (F_y_fo * L_stub + F_z_fo * R_scrub_f) / 1000 | 105.9868 | 104.6407 | Race Car Design Ch. 6
Section Modulus of Stub Axle (25mm Solid) | Z_stub | mm^3 | (PI() * 25^3) / 32 | 1533.9808 | 1533.9808 | Mechanics of Materials
Stub Axle Bending Stress | Sigma_stub | MPa | (M_stub * 1000) / Z_stub | 69.0926 | 68.2151 | Mechanics of Materials
Upright & Stub Axle Bending Safety Factor | SF_upright | - | Sigma_y / Sigma_stub | 4.7762 | 4.8376 | FSAE Rule Standard (SF >= 2.0)

## 06_SIMULATION_CONFIG
Variable | Value | Unit | Description | FRONT TRACK SCREENING ONLY
front_track_min_mm | 1200 | mm | Minimum front track width sweep | Column F remains unfinished and is not read.
front_track_max_mm | 1280 | mm | Maximum front track width sweep | Historical Excel dashboards are not updated MATLAB study results.
track_step_mm | 5 | mm | Track width sweep increment
rear_track_delta_mode | fixed | text | Front-only study: rear track held at baseline column E.
tire_section_width_mm | 205 | mm | Overall tyre section width used for vehicle envelope
cone_safety_margin_m | 0.2 | m/side | Minimum tyre-to-cone safety margin
max_speed_kph | 105 | km/h | Vehicle top speed limit
max_accel_mps2 | 5 | m/s^2 | Maximum longitudinal acceleration
max_brake_mps2 | 10 | m/s^2 | Maximum braking deceleration magnitude
cornering_safety_factor | 0.95 | - | Fraction of calculated lateral grip used
curvature_smoothing_points | 11 | points | Curvature estimation window
speed_profile_iterations | 100 | passes | Maximum passes; convergence is checked, not assumed.
track_declared_length_m | 1050 | m | User supplied length; not independently verified official geometry.
track_width_m | 5 | m | Nominal cone corridor width
skidpad_inner_diameter_m | 15.25 | m | Inner circle diameter from skidpad diagram
skidpad_lane_width_m | 3 | m | Width between inner and outer cone circles
skidpad_center_distance_m | 18.25 | m | Distance between left and right circle centers
skidpad_timed_laps_per_direction | 1 | laps/direction | Number of steady-state timed laps in each direction
skidpad_max_steer_deg | 35 | deg | ASSUMED ideal road-wheel limit; NOT measured fixed-rack capability.
motion_ratio_convention | spring_over_wheel | text | Preserves original Kspring*IR^2. Original input label says wheel/spring: VERIFY MEASURED DEFINITION.
path_scale_mode | raw | text | raw or uniform_to_declared_length. Uniform mode scales coordinates, distance and curvature together.
speed_convergence_mps | 1e-08 | m/s | Maximum change in the periodic speed solution before accepting convergence.
run_sensitivity | 1 | 0/1 | Run baseline-versus-candidate perturbations; assumptions, not confidence intervals.
sensitivity_mu_fraction | 0.1 | fraction | Example proportional perturbation of the full mu(Fz) curve: plus/minus 10%.
sensitivity_h_mm | 20 | mm | Example CG-height perturbation: plus/minus 20 mm; not measured uncertainty.